## general_information
Variable | Value | Notes
Name Source Plate | vwrblueprintdepth105_96_wellplate_390ul
Name Deep Well placed in Heater-Shaker | 96_well_deepwell_plate_1200ul
Name Right Pipette | p20_multi_gen2 | One pipette must be multichannel
Name Left Pipette | p300_single_gen2
Initial Tip Single Channel Pipette | A1
Initial Column Multi channel Pipette | 1 | This column must be full
Speed to mix colonies (rpm) | 500
Speed to mix dilutions (rpm) | 1200
Number of plates | 1
Final volume per well (in ul) | 100
Fill empty columns with water | 1

## inductor_dilutions
Name Dilution | Type Inductor | Stock Inductor | N of replicates of the dilution | Concentrations (same units as stock inductor) | First column of dilution in final plate | First Row of dilution in plate
IPTG_1 | IPTG | 5 | 3 | 0, 0.078125, 0.15625, 0.3125, 0.625, 1.25, 2,2.5 | 4 | A
ATC_1 | ATC | 200 | 3 | 0, 1.5625, 3.125, 6.25, 12.5, 25, 50, 100 | 7 | A
IPTG_2 | IPTG | 5 | 3 | 0,2.5 | 1 | A
ATC_2 | ATC | 200 | 3 | 100 | 1 | C

## colonies
Name colonies | initial OD | OD in plate | Plate number | Type medium | Needs antibiotics | Name Antibiotics
pir2-pBLAM1-2-TS2-msfGFP-mKate2 | 1.4 | 0.1 | 1 | LB | 1 | Km,Ap
pir2 | 1.5 | 0.1 | 1 | LB | 0 | 0

## relation_colonies_inductors
Name colonies | Dilutions of the colony
pir2-pBLAM1-2-TS2-msfGFP-mKate2 | IPTG_1,ATC_1
pir2 | IPTG_2,ATC_2