## Turbidimetric 1_01
Measurement results
16062023_Sofia_OT2_2t_2h.skax
16/06/2023 15:59:40
Turbidimetric 1
Wavelength: 600 nm
Plate 1
OD | 1 | 2 | 3 | 4 | 5 | 6 | 7 | 8 | 9 | 10 | 11 | 12
A | 0.1973 | 0.148 | 0.1574 | 0.08909 | 0.09252 | 0.1032 | 0.2645 | 0.0883 | 0.2668 |  | 0.0431 | 0.0425
B | 0.1784 | 0.1992 | 0.1688 | 0.06135 | 0.0713 | 0.1078 | 0.0745 | 0.0714 | 0.1574 |  | 0.0446 | 0.0456
C | 0.1758 | 0.1999 | 0.1881 | 0.1231 | 0.1032 | 0.1027 | 0.1609 | 0.1298 | 0.1425 |  | 0.0413 | 0.0395
D | 0.0273 | 0.0391 | 0.0395 | 0.0666 | 0.1192 | 0.1151 | 0.163 | 0.1419 | 0.1398 |  | 0.0416 | 0.041
E | 0.0385 | 0.0372 | 0.0373 | 0.0853 | 0.1004 | 0.11 | 0.1441 | 0.1179 | 0.1122 |  | 0.0385 | 0.0389
F | 0.0409 | 0.0373 | 0.0357 | 0.08019 | 0.1423 | 0.06104 | 0.1372 | 0.1227 | 0.1058 |  | 0.0414 | 0.043
G |  |  |  | 0.09886 | 0.1069 | 0.113 | 0.1235 | 0.1238 | 0.1174 |  | 0.0385 | 0.047
H |  |  |  | 0.1065 | 0.09767 | 0.1165 | 0.1449 | 0.1266 | 0.1324 |  | 0.0417 | 0.0388
Sample | 1 | 2 | 3 | 4 | 5 | 6 | 7 | 8 | 9 | 10 | 11 | 12
A | PIR2 0001 | PIR2 0001 | PIR2 0001 | PIR2 pBLAM12 TS2 0 mM IPTG0001 | PIR2 pBLAM12 TS2 0 mM IPTG0001 | PIR2 pBLAM12 TS2 0 mM IPTG0001 | PIR2 pBLAM12 TS2 0 ngmL aTc0001 | PIR2 pBLAM12 TS2 0 ngmL aTc0001 | PIR2 pBLAM12 TS2 0 ngmL aTc0001 |  | Blank1 | Blank1
B | PIR2 10 mM IPTG0001 | PIR2 10 mM IPTG0001 | PIR2 10 mM IPTG0001 | PIR2 pBLAM12 TS2 0.08 mM IPTG0001 | PIR2 pBLAM12 TS2 0.08 mM IPTG0001 | PIR2 pBLAM12 TS2 0.08 mM IPTG0001 | PIR2 pBLAM12 TS2 1.6 ngmL aTc0001 | PIR2 pBLAM12 TS2 1.6 ngmL aTc0001 | PIR2 pBLAM12 TS2 1.6 ngmL aTc0001 |  | Blank1 | Blank1
C | PIR2 100 ngmL aTc0001 | PIR2 100 ngmL aTc0001 | PIR2 100 ngmL aTc0001 | PIR2 pBLAM12 TS2 0.15 mM IPTG0001 | PIR2 pBLAM12 TS2 0.15 mM IPTG0001 | PIR2 pBLAM12 TS2 0.15 mM IPTG0001 | PIR2 pBLAM12 TS2 3.1 ngmL aTc0001 | PIR2 pBLAM12 TS2 3.1 ngmL aTc0001 | PIR2 pBLAM12 TS2 3.1 ngmL aTc0001 |  | Blank1 | Blank1
D | LB0001 | LB0001 | LB0001 | PIR2 pBLAM12 TS2 0.31 mM IPTG0001 | PIR2 pBLAM12 TS2 0.31 mM IPTG0001 | PIR2 pBLAM12 TS2 0.31 mM IPTG0001 | PIR2 pBLAM12 TS2 6.3 ngmL aTc0001 | PIR2 pBLAM12 TS2 6.3 ngmL aTc0001 | PIR2 pBLAM12 TS2 6.3 ngmL aTc0001 |  | Blank1 | Blank1
E | Ctrl IPTG 10mM0001 | Ctrl IPTG 10mM0002 | Ctrl IPTG 10mM0003 | PIR2 pBLAM12 TS2 0.62 mM IPTG0001 | PIR2 pBLAM12 TS2 0.62 mM IPTG0001 | PIR2 pBLAM12 TS2 0.62 mM IPTG0001 | PIR2 pBLAM12 TS2 12.5 ngmL aTc0001 | PIR2 pBLAM12 TS2 12.5 ngmL aTc0001 | PIR2 pBLAM12 TS2 12.5 ngmL aTc0001 |  | Blank1 | Blank1
F | Ctrl ATC 200 ng0001 | Ctrl ATC 200 ng0002 | Ctrl ATC 200 ng0003 | PIR2 pBLAM12 TS2 1.25 mM IPTG0001 | PIR2 pBLAM12 TS2 1.25 mM IPTG0001 | PIR2 pBLAM12 TS2 1.25 mM IPTG0001 | PIR2 pBLAM12 TS2 25 ngmL aTc0001 | PIR2 pBLAM12 TS2 25 ngmL aTc0001 | PIR2 pBLAM12 TS2 25 ngmL aTc0001 |  | Blank1 | Blank1
G |  |  |  | PIR2 pBLAM12 TS2 2.5 mM IPTG0001 | PIR2 pBLAM12 TS2 2.5 mM IPTG0001 | PIR2 pBLAM12 TS2 2.5 mM IPTG0001 | PIR2 pBLAM12 TS2 50 ngmL aTc0001 | PIR2 pBLAM12 TS2 50 ngmL aTc0001 | PIR2 pBLAM12 TS2 50 ngmL aTc0001 |  | Blank1 | Blank1
H |  |  |  | PIR2 pBLAM12 TS2 5 mM IPTG0001 | PIR2 pBLAM12 TS2 5 mM IPTG0001 | PIR2 pBLAM12 TS2 5 mM IPTG0001 | PIR2 pBLAM12 TS2 100 ngmL aTc0001 | PIR2 pBLAM12 TS2 100 ngmL aTc0001 | PIR2 pBLAM12 TS2 100 ngmL aTc0001 |  | Blank1 | Blank1
Autoloading range A1 - M28

## msfGFP_02
Measurement results
16062023_Sofia_OT2_2t_2h.skax
16/06/2023 15:59:40
msfGFP
Ex 485 nm, Em 510 nm
Plate 1
RFU | 1 | 2 | 3 | 4 | 5 | 6 | 7 | 8 | 9 | 10 | 11 | 12
A | 4.227 | 4.387 | 3.878 | 6.194 | 5.794 | 6.29 | 5.782 | 3.166 | 6.641 |  | 0.6204 | 0.6376
B | 4.684 | 4.129 | 4.51 | 5.184 | 4.282 | 5.437 | 3.43 | 2.601 | 11.74 |  | 0.5989 | 0.4856
C | 4.199 | 4.415 | 4.13 | 5.239 | 4.778 | 5.203 | 11.09 | 10.13 | 11.54 |  | 0.5017 | 0.5069
D | 3.214 | 2.896 | 2.757 | 5.119 | 5.085 | 6.072 | 10.3 | 10.44 | 10.5 |  | 0.5147 | 0.5003
E | 3.26 | 3.47 | 3.174 | 5.133 | 6.064 | 5.707 | 8.934 | 9.608 | 9.243 |  | 0.4977 | 0.5299
F | 3.478 | 3.493 | 3.421 | 4.994 | 5.069 | 4.836 | 9.107 | 9.299 | 6.773 |  | 0.5429 | 0.4821
G |  |  |  | 4.573 | 4.372 | 4.745 | 8.626 | 8.422 | 8.52 |  | 0.4653 | 0.5548
H |  |  |  | 4.662 | 4.588 | 4.978 | 8.33 | 7.584 | 8.366 |  | 0.4478 | 0.5141
Sample | 1 | 2 | 3 | 4 | 5 | 6 | 7 | 8 | 9 | 10 | 11 | 12
A | PIR2 0001 | PIR2 0001 | PIR2 0001 | PIR2 pBLAM12 TS2 0 mM IPTG0001 | PIR2 pBLAM12 TS2 0 mM IPTG0001 | PIR2 pBLAM12 TS2 0 mM IPTG0001 | PIR2 pBLAM12 TS2 0 ngmL aTc0001 | PIR2 pBLAM12 TS2 0 ngmL aTc0001 | PIR2 pBLAM12 TS2 0 ngmL aTc0001 |  | Blank1 | Blank1
B | PIR2 10 mM IPTG0001 | PIR2 10 mM IPTG0001 | PIR2 10 mM IPTG0001 | PIR2 pBLAM12 TS2 0.08 mM IPTG0001 | PIR2 pBLAM12 TS2 0.08 mM IPTG0001 | PIR2 pBLAM12 TS2 0.08 mM IPTG0001 | PIR2 pBLAM12 TS2 1.6 ngmL aTc0001 | PIR2 pBLAM12 TS2 1.6 ngmL aTc0001 | PIR2 pBLAM12 TS2 1.6 ngmL aTc0001 |  | Blank1 | Blank1
C | PIR2 100 ngmL aTc0001 | PIR2 100 ngmL aTc0001 | PIR2 100 ngmL aTc0001 | PIR2 pBLAM12 TS2 0.15 mM IPTG0001 | PIR2 pBLAM12 TS2 0.15 mM IPTG0001 | PIR2 pBLAM12 TS2 0.15 mM IPTG0001 | PIR2 pBLAM12 TS2 3.1 ngmL aTc0001 | PIR2 pBLAM12 TS2 3.1 ngmL aTc0001 | PIR2 pBLAM12 TS2 3.1 ngmL aTc0001 |  | Blank1 | Blank1
D | LB0001 | LB0001 | LB0001 | PIR2 pBLAM12 TS2 0.31 mM IPTG0001 | PIR2 pBLAM12 TS2 0.31 mM IPTG0001 | PIR2 pBLAM12 TS2 0.31 mM IPTG0001 | PIR2 pBLAM12 TS2 6.3 ngmL aTc0001 | PIR2 pBLAM12 TS2 6.3 ngmL aTc0001 | PIR2 pBLAM12 TS2 6.3 ngmL aTc0001 |  | Blank1 | Blank1
E | Ctrl IPTG 10mM0001 | Ctrl IPTG 10mM0002 | Ctrl IPTG 10mM0003 | PIR2 pBLAM12 TS2 0.62 mM IPTG0001 | PIR2 pBLAM12 TS2 0.62 mM IPTG0001 | PIR2 pBLAM12 TS2 0.62 mM IPTG0001 | PIR2 pBLAM12 TS2 12.5 ngmL aTc0001 | PIR2 pBLAM12 TS2 12.5 ngmL aTc0001 | PIR2 pBLAM12 TS2 12.5 ngmL aTc0001 |  | Blank1 | Blank1
F | Ctrl ATC 200 ng0001 | Ctrl ATC 200 ng0002 | Ctrl ATC 200 ng0003 | PIR2 pBLAM12 TS2 1.25 mM IPTG0001 | PIR2 pBLAM12 TS2 1.25 mM IPTG0001 | PIR2 pBLAM12 TS2 1.25 mM IPTG0001 | PIR2 pBLAM12 TS2 25 ngmL aTc0001 | PIR2 pBLAM12 TS2 25 ngmL aTc0001 | PIR2 pBLAM12 TS2 25 ngmL aTc0001 |  | Blank1 | Blank1
G |  |  |  | PIR2 pBLAM12 TS2 2.5 mM IPTG0001 | PIR2 pBLAM12 TS2 2.5 mM IPTG0001 | PIR2 pBLAM12 TS2 2.5 mM IPTG0001 | PIR2 pBLAM12 TS2 50 ngmL aTc0001 | PIR2 pBLAM12 TS2 50 ngmL aTc0001 | PIR2 pBLAM12 TS2 50 ngmL aTc0001 |  | Blank1 | Blank1
H |  |  |  | PIR2 pBLAM12 TS2 5 mM IPTG0001 | PIR2 pBLAM12 TS2 5 mM IPTG0001 | PIR2 pBLAM12 TS2 5 mM IPTG0001 | PIR2 pBLAM12 TS2 100 ngmL aTc0001 | PIR2 pBLAM12 TS2 100 ngmL aTc0001 | PIR2 pBLAM12 TS2 100 ngmL aTc0001 |  | Blank1 | Blank1
Autoloading range A1 - M28

## mKate2_03
Measurement results
16062023_Sofia_OT2_2t_2h.skax
16/06/2023 15:59:40
mKate2
Ex 588 nm, Em 633 nm
Plate 1
RFU | 1 | 2 | 3 | 4 | 5 | 6 | 7 | 8 | 9 | 10 | 11 | 12
A | 0.07681 | 0.08273 | 0.07507 | 0.07957 | 0.07196 | 0.0898 | 0.09897 | 0.08398 | 0.07614 |  | 0.03074 | 0.05192
B | 0.09968 | 0.08529 | 0.08671 | 0.09374 | 0.08138 | 0.1022 | 0.05585 | 0.06475 | 0.1005 |  | 0.05861 | 0.05902
C | 0.06458 | 0.08766 | 0.07755 | 0.08412 | 0.09777 | 0.1246 | 0.06653 | 0.1154 | 0.08364 |  | 0.02906 | 0.03407
D | 0.02828 | 0.1044 | 0.1184 | 0.1038 | 0.08631 | 0.08713 | 0.08193 | 0.1122 | 0.1052 |  | 0.04161 | 0.08101
E | 0.0855 | 0.1362 | 0.116 | 0.08975 | 0.07529 | 0.09405 | 0.1314 | 0.1121 | 0.08232 |  | 0.05384 | 0.02097
F | 0.0826 | 0.09179 | 0.1145 | 0.09212 | 0.07075 | 0.1128 | 0.1063 | 0.09704 | 0.06982 |  | 0.05085 | 0.05977
G |  |  |  | 0.09918 | 0.09839 | 0.08483 | 0.1201 | 0.1064 | 0.09791 |  | 0.04756 | 0.06135
H |  |  |  | 0.1238 | 0.0882 | 0.08403 | 0.09255 | 0.08698 | 0.08979 |  | 0.04864 | 0.0367
Sample | 1 | 2 | 3 | 4 | 5 | 6 | 7 | 8 | 9 | 10 | 11 | 12
A | PIR2 0001 | PIR2 0001 | PIR2 0001 | PIR2 pBLAM12 TS2 0 mM IPTG0001 | PIR2 pBLAM12 TS2 0 mM IPTG0001 | PIR2 pBLAM12 TS2 0 mM IPTG0001 | PIR2 pBLAM12 TS2 0 ngmL aTc0001 | PIR2 pBLAM12 TS2 0 ngmL aTc0001 | PIR2 pBLAM12 TS2 0 ngmL aTc0001 |  | Blank1 | Blank1
B | PIR2 10 mM IPTG0001 | PIR2 10 mM IPTG0001 | PIR2 10 mM IPTG0001 | PIR2 pBLAM12 TS2 0.08 mM IPTG0001 | PIR2 pBLAM12 TS2 0.08 mM IPTG0001 | PIR2 pBLAM12 TS2 0.08 mM IPTG0001 | PIR2 pBLAM12 TS2 1.6 ngmL aTc0001 | PIR2 pBLAM12 TS2 1.6 ngmL aTc0001 | PIR2 pBLAM12 TS2 1.6 ngmL aTc0001 |  | Blank1 | Blank1
C | PIR2 100 ngmL aTc0001 | PIR2 100 ngmL aTc0001 | PIR2 100 ngmL aTc0001 | PIR2 pBLAM12 TS2 0.15 mM IPTG0001 | PIR2 pBLAM12 TS2 0.15 mM IPTG0001 | PIR2 pBLAM12 TS2 0.15 mM IPTG0001 | PIR2 pBLAM12 TS2 3.1 ngmL aTc0001 | PIR2 pBLAM12 TS2 3.1 ngmL aTc0001 | PIR2 pBLAM12 TS2 3.1 ngmL aTc0001 |  | Blank1 | Blank1
D | LB0001 | LB0001 | LB0001 | PIR2 pBLAM12 TS2 0.31 mM IPTG0001 | PIR2 pBLAM12 TS2 0.31 mM IPTG0001 | PIR2 pBLAM12 TS2 0.31 mM IPTG0001 | PIR2 pBLAM12 TS2 6.3 ngmL aTc0001 | PIR2 pBLAM12 TS2 6.3 ngmL aTc0001 | PIR2 pBLAM12 TS2 6.3 ngmL aTc0001 |  | Blank1 | Blank1
E | Ctrl IPTG 10mM0001 | Ctrl IPTG 10mM0002 | Ctrl IPTG 10mM0003 | PIR2 pBLAM12 TS2 0.62 mM IPTG0001 | PIR2 pBLAM12 TS2 0.62 mM IPTG0001 | PIR2 pBLAM12 TS2 0.62 mM IPTG0001 | PIR2 pBLAM12 TS2 12.5 ngmL aTc0001 | PIR2 pBLAM12 TS2 12.5 ngmL aTc0001 | PIR2 pBLAM12 TS2 12.5 ngmL aTc0001 |  | Blank1 | Blank1
F | Ctrl ATC 200 ng0001 | Ctrl ATC 200 ng0002 | Ctrl ATC 200 ng0003 | PIR2 pBLAM12 TS2 1.25 mM IPTG0001 | PIR2 pBLAM12 TS2 1.25 mM IPTG0001 | PIR2 pBLAM12 TS2 1.25 mM IPTG0001 | PIR2 pBLAM12 TS2 25 ngmL aTc0001 | PIR2 pBLAM12 TS2 25 ngmL aTc0001 | PIR2 pBLAM12 TS2 25 ngmL aTc0001 |  | Blank1 | Blank1
G |  |  |  | PIR2 pBLAM12 TS2 2.5 mM IPTG0001 | PIR2 pBLAM12 TS2 2.5 mM IPTG0001 | PIR2 pBLAM12 TS2 2.5 mM IPTG0001 | PIR2 pBLAM12 TS2 50 ngmL aTc0001 | PIR2 pBLAM12 TS2 50 ngmL aTc0001 | PIR2 pBLAM12 TS2 50 ngmL aTc0001 |  | Blank1 | Blank1
H |  |  |  | PIR2 pBLAM12 TS2 5 mM IPTG0001 | PIR2 pBLAM12 TS2 5 mM IPTG0001 | PIR2 pBLAM12 TS2 5 mM IPTG0001 | PIR2 pBLAM12 TS2 100 ngmL aTc0001 | PIR2 pBLAM12 TS2 100 ngmL aTc0001 | PIR2 pBLAM12 TS2 100 ngmL aTc0001 |  | Blank1 | Blank1
Autoloading range A1 - M28

## Result summary
Results summary
General
Plate | Well | Group | Sample | Turbidimetric 1 (600nm) | msfGFP (485/510nm) | mKate2 (588/633nm)
Plate 1 | A01 | Group 1 | PIR2 0001 | 0.1973 | 4.227 | 0.07681
Plate 1 | B01 | Group 1 | PIR2 10 mM IPTG0001 | 0.1784 | 4.684 | 0.09968
Plate 1 | C01 | Group 1 | PIR2 100 ngmL aTc0001 | 0.1758 | 4.199 | 0.06458
Plate 1 | D01 | Group 1 | LB0001 | 0.0273 | 3.214 | 0.02828
Plate 1 | E01 | Group 1 | Ctrl IPTG 10mM0001 | 0.0385 | 3.26 | 0.0855
Plate 1 | F01 | Group 1 | Ctrl ATC 200 ng0001 | 0.0409 | 3.478 | 0.0826
Plate 1 | A02 | Group 1 | PIR2 0001 | 0.148 | 4.387 | 0.08273
Plate 1 | B02 | Group 1 | PIR2 10 mM IPTG0001 | 0.1992 | 4.129 | 0.08529
Plate 1 | C02 | Group 1 | PIR2 100 ngmL aTc0001 | 0.1999 | 4.415 | 0.08766
Plate 1 | D02 | Group 1 | LB0001 | 0.0391 | 2.896 | 0.1044
Plate 1 | E02 | Group 1 | Ctrl IPTG 10mM0002 | 0.0372 | 3.47 | 0.1362
Plate 1 | F02 | Group 1 | Ctrl ATC 200 ng0002 | 0.0373 | 3.493 | 0.09179
Plate 1 | A03 | Group 1 | PIR2 0001 | 0.1574 | 3.878 | 0.07507
Plate 1 | B03 | Group 1 | PIR2 10 mM IPTG0001 | 0.1688 | 4.51 | 0.08671
Plate 1 | C03 | Group 1 | PIR2 100 ngmL aTc0001 | 0.1881 | 4.13 | 0.07755
Plate 1 | D03 | Group 1 | LB0001 | 0.0395 | 2.757 | 0.1184
Plate 1 | E03 | Group 1 | Ctrl IPTG 10mM0003 | 0.0373 | 3.174 | 0.116
Plate 1 | F03 | Group 1 | Ctrl ATC 200 ng0003 | 0.0357 | 3.421 | 0.1145
Plate 1 | A04 | Group 1 | PIR2 pBLAM12 TS2 0 mM IPTG0001 | 0.1981 | 6.194 | 0.07957
Plate 1 | B04 | Group 1 | PIR2 pBLAM12 TS2 0.08 mM IPTG0001 | 0.3118 | 5.184 | 0.09374
Plate 1 | C04 | Group 1 | PIR2 pBLAM12 TS2 0.15 mM IPTG0001 | 0.3377 | 5.239 | 0.08412
Plate 1 | D04 | Group 1 | PIR2 pBLAM12 TS2 0.31 mM IPTG0001 | 0.2616 | 5.119 | 0.1038
Plate 1 | E04 | Group 1 | PIR2 pBLAM12 TS2 0.62 mM IPTG0001 | 0.2859 | 5.133 | 0.08975
Plate 1 | F04 | Group 1 | PIR2 pBLAM12 TS2 1.25 mM IPTG0001 | 0.2054 | 4.994 | 0.09212
Plate 1 | G04 | Group 1 | PIR2 pBLAM12 TS2 2.5 mM IPTG0001 | 0.2165 | 4.573 | 0.09918
Plate 1 | H04 | Group 1 | PIR2 pBLAM12 TS2 5 mM IPTG0001 | 0.1757 | 4.662 | 0.1238
Plate 1 | A05 | Group 1 | PIR2 pBLAM12 TS2 0 mM IPTG0001 | 0.1902 | 5.794 | 0.07196
Plate 1 | B05 | Group 1 | PIR2 pBLAM12 TS2 0.08 mM IPTG0001 | 0.1588 | 4.282 | 0.08138
Plate 1 | C05 | Group 1 | PIR2 pBLAM12 TS2 0.15 mM IPTG0001 | 0.3025 | 4.778 | 0.09777
Plate 1 | D05 | Group 1 | PIR2 pBLAM12 TS2 0.31 mM IPTG0001 | 0.2492 | 5.085 | 0.08631
Plate 1 | E05 | Group 1 | PIR2 pBLAM12 TS2 0.62 mM IPTG0001 | 0.3077 | 6.064 | 0.07529
Plate 1 | F05 | Group 1 | PIR2 pBLAM12 TS2 1.25 mM IPTG0001 | 0.2081 | 5.069 | 0.07075
Plate 1 | G05 | Group 1 | PIR2 pBLAM12 TS2 2.5 mM IPTG0001 | 0.2015 | 4.372 | 0.09839
Plate 1 | H05 | Group 1 | PIR2 pBLAM12 TS2 5 mM IPTG0001 | 0.1845 | 4.588 | 0.0882
Plate 1 | A06 | Group 1 | PIR2 pBLAM12 TS2 0 mM IPTG0001 | 0.2609 | 6.29 | 0.0898
Plate 1 | B06 | Group 1 | PIR2 pBLAM12 TS2 0.08 mM IPTG0001 | 0.3373 | 5.437 | 0.1022
Plate 1 | C06 | Group 1 | PIR2 pBLAM12 TS2 0.15 mM IPTG0001 | 0.2764 | 5.203 | 0.1246
Plate 1 | D06 | Group 1 | PIR2 pBLAM12 TS2 0.31 mM IPTG0001 | 0.2816 | 6.072 | 0.08713
Plate 1 | E06 | Group 1 | PIR2 pBLAM12 TS2 0.62 mM IPTG0001 | 0.2675 | 5.707 | 0.09405
Plate 1 | F06 | Group 1 | PIR2 pBLAM12 TS2 1.25 mM IPTG0001 | 0.2282 | 4.836 | 0.1128
Plate 1 | G06 | Group 1 | PIR2 pBLAM12 TS2 2.5 mM IPTG0001 | 0.2559 | 4.745 | 0.08483
Plate 1 | H06 | Group 1 | PIR2 pBLAM12 TS2 5 mM IPTG0001 | 0.2567 | 4.978 | 0.08403
Plate 1 | A07 | Group 1 | PIR2 pBLAM12 TS2 0 ngmL aTc0001 | 0.2645 | 5.782 | 0.09897
Plate 1 | B07 | Group 1 | PIR2 pBLAM12 TS2 1.6 ngmL aTc0001 | 0.0745 | 3.43 | 0.05585
Plate 1 | C07 | Group 1 | PIR2 pBLAM12 TS2 3.1 ngmL aTc0001 | 0.1609 | 11.09 | 0.06653
Plate 1 | D07 | Group 1 | PIR2 pBLAM12 TS2 6.3 ngmL aTc0001 | 0.163 | 10.3 | 0.08193
Plate 1 | E07 | Group 1 | PIR2 pBLAM12 TS2 12.5 ngmL aTc0001 | 0.1441 | 8.934 | 0.1314
Plate 1 | F07 | Group 1 | PIR2 pBLAM12 TS2 25 ngmL aTc0001 | 0.1372 | 9.107 | 0.1063
Plate 1 | G07 | Group 1 | PIR2 pBLAM12 TS2 50 ngmL aTc0001 | 0.1235 | 8.626 | 0.1201
Plate 1 | H07 | Group 1 | PIR2 pBLAM12 TS2 100 ngmL aTc0001 | 0.1449 | 8.33 | 0.09255
Plate 1 | A08 | Group 1 | PIR2 pBLAM12 TS2 0 ngmL aTc0001 | 0.0883 | 3.166 | 0.08398
Plate 1 | B08 | Group 1 | PIR2 pBLAM12 TS2 1.6 ngmL aTc0001 | 0.0714 | 2.601 | 0.06475
Plate 1 | C08 | Group 1 | PIR2 pBLAM12 TS2 3.1 ngmL aTc0001 | 0.1298 | 10.13 | 0.1154
Plate 1 | D08 | Group 1 | PIR2 pBLAM12 TS2 6.3 ngmL aTc0001 | 0.1419 | 10.44 | 0.1122
Plate 1 | E08 | Group 1 | PIR2 pBLAM12 TS2 12.5 ngmL aTc0001 | 0.1179 | 9.608 | 0.1121
Plate 1 | F08 | Group 1 | PIR2 pBLAM12 TS2 25 ngmL aTc0001 | 0.1227 | 9.299 | 0.09704
Plate 1 | G08 | Group 1 | PIR2 pBLAM12 TS2 50 ngmL aTc0001 | 0.1238 | 8.422 | 0.1064
Plate 1 | H08 | Group 1 | PIR2 pBLAM12 TS2 100 ngmL aTc0001 | 0.1266 | 7.584 | 0.08698
Plate 1 | A09 | Group 1 | PIR2 pBLAM12 TS2 0 ngmL aTc0001 | 0.2668 | 6.641 | 0.07614
Plate 1 | B09 | Group 1 | PIR2 pBLAM12 TS2 1.6 ngmL aTc0001 | 0.1574 | 11.74 | 0.1005
Plate 1 | C09 | Group 1 | PIR2 pBLAM12 TS2 3.1 ngmL aTc0001 | 0.1425 | 11.54 | 0.08364
Plate 1 | D09 | Group 1 | PIR2 pBLAM12 TS2 6.3 ngmL aTc0001 | 0.1398 | 10.5 | 0.1052
Plate 1 | E09 | Group 1 | PIR2 pBLAM12 TS2 12.5 ngmL aTc0001 | 0.1122 | 9.243 | 0.08232
Plate 1 | F09 | Group 1 | PIR2 pBLAM12 TS2 25 ngmL aTc0001 | 0.1058 | 6.773 | 0.06982
Plate 1 | G09 | Group 1 | PIR2 pBLAM12 TS2 50 ngmL aTc0001 | 0.1174 | 8.52 | 0.09791
Plate 1 | H09 | Group 1 | PIR2 pBLAM12 TS2 100 ngmL aTc0001 | 0.1324 | 8.366 | 0.08979
Plate 1 | A11 | Group 1 | Blank1 | 0.0431 | 0.6204 | 0.03074
Plate 1 | B11 | Group 1 | Blank1 | 0.0446 | 0.5989 | 0.05861
Plate 1 | C11 | Group 1 | Blank1 | 0.0413 | 0.5017 | 0.02906
Plate 1 | D11 | Group 1 | Blank1 | 0.0416 | 0.5147 | 0.04161
Plate 1 | E11 | Group 1 | Blank1 | 0.0385 | 0.4977 | 0.05384
Plate 1 | F11 | Group 1 | Blank1 | 0.0414 | 0.5429 | 0.05085
Plate 1 | G11 | Group 1 | Blank1 | 0.0385 | 0.4653 | 0.04756
Plate 1 | H11 | Group 1 | Blank1 | 0.0417 | 0.4478 | 0.04864
Plate 1 | A12 | Group 1 | Blank1 | 0.0425 | 0.6376 | 0.05192
Plate 1 | B12 | Group 1 | Blank1 | 0.0456 | 0.4856 | 0.05902
Plate 1 | C12 | Group 1 | Blank1 | 0.0395 | 0.5069 | 0.03407
Plate 1 | D12 | Group 1 | Blank1 | 0.041 | 0.5003 | 0.08101
Plate 1 | E12 | Group 1 | Blank1 | 0.0389 | 0.5299 | 0.02097
Plate 1 | F12 | Group 1 | Blank1 | 0.043 | 0.4821 | 0.05977
Plate 1 | G12 | Group 1 | Blank1 | 0.047 | 0.5548 | 0.06135
Plate 1 | H12 | Group 1 | Blank1 | 0.0388 | 0.5141 | 0.0367

## General information
General information
| Software version | SkanIt Software 6.1 RE for Microplate Readers RE, ver. 6.1.0.51
Laboratory information
| Name | IGLI-ER
| Address | DGH
| Phone | DGHDGM
| Email | DGG

## Session information
Session information
| Session name | 16062023_Sofia_OT2_2t_2h.skax
Session notes
| Software version | SkanIt Software RE for Microplate Readers RE, ver. 6.1.0.51
| Execution time | 16/06/2023 15:59:40
| User | VARIOSKAN2\usuario1

## Instrument information
Instrument information
| Name |  | Varioskan LUX
| ESW version |  | 1.00.38
| Set temperature |  | 24,00 °C
| Optical response compensation |  | Yes
| Serial number |  | 3020-097
Instrument modules
|  | Module's name | LAT module
|  | Module's serial number | LL2034806
|  | Module's name | TRF module
|  | Module's serial number | LT152202
|  | Plate adapter name | 96-well adapter for plate without lid
|  | Plate adapter number | 2
|  | Incubator | Yes
|  | Gas control | No
|  | Top optics | Yes
|  | Bottom optics | No
|  | Dispenser 1 | Yes
|  | Dispenser 2 | Yes

## Protocol parameters
Protocol parameters
| Measurement order |  | 3
| Use settle delay |  | Yes
| Check temperature at start [°C] |  | No
Turbidimetric 1
| Wavelength [nm] |  | 600
| Use transmittance |  | No
| Pathlength correction |  | No
| Measurement Time [ms] |  | 100
msfGFP
Wavelengths
|  | Excitation [nm] | 485
|  | Emission [nm] | 510
| Optics |  | Top
| Excitation bandwidth [nm] |  | 12
| Dynamic Range |  | Automatic
| Measurement Time [ms] |  | 100
mKate2
Wavelengths
|  | Excitation [nm] | 588
|  | Emission [nm] | 633
| Optics |  | Top
| Excitation bandwidth [nm] |  | 12
| Dynamic Range |  | Automatic
| Measurement Time [ms] |  | 100

## Run log
Run log
| Time | Event | Information
| 16/06/2023 15:59:40 | Session 16062023_Sofia_OT2_2t_2h.skax started
| 16/06/2023 15:59:40 | Temperature | 25,0°C
| 16/06/2023 15:59:40 | Step Turbidimetric 1 started
| 16/06/2023 15:59:42 | Calibration | Photometric 1.0 19349624
| 16/06/2023 16:00:10 | Step Turbidimetric 1 ended
| 16/06/2023 16:00:10 | Step msfGFP started
| 16/06/2023 16:00:16 | Calibration | Fluorometric 1.06321 19353089
| 16/06/2023 16:00:37 | Temperature | 25,1°C
| 16/06/2023 16:00:51 | Step msfGFP ended
| 16/06/2023 16:00:51 | Step mKate2 started
| 16/06/2023 16:01:21 | Step mKate2 ended
| 16/06/2023 16:01:21 | Temperature | 25,1°C
| 16/06/2023 16:01:24 | Session 16062023_Sofia_OT2_2t_2h.skax ended

## Layout definitions
Name | Plate 1
Plate template | ANSI/SBS Standard, 96-well
| 1 | 2 | 3 | 4 | 5 | 6 | 7 | 8 | 9 | 10 | 11 | 12
A | PIR2 0001 | PIR2 0001 | PIR2 0001 | PIR2 pBLAM12 TS2 0 mM IPTG0001 | PIR2 pBLAM12 TS2 0 mM IPTG0001 | PIR2 pBLAM12 TS2 0 mM IPTG0001 | PIR2 pBLAM12 TS2 0 ngmL aTc0001 | PIR2 pBLAM12 TS2 0 ngmL aTc0001 | PIR2 pBLAM12 TS2 0 ngmL aTc0001 |  | Blank1 | Blank1
| Group 1 | Group 1 | Group 1 | Group 1 | Group 1 | Group 1 | Group 1 | Group 1 | Group 1 |  | Group 1 | Group 1
| 1:1 | 1:1 | 1:1 | 1:1 | 1:1 | 1:1 | 1:1 | 1:1 | 1:1
B | PIR2 10 mM IPTG0001 | PIR2 10 mM IPTG0001 | PIR2 10 mM IPTG0001 | PIR2 pBLAM12 TS2 0.08 mM IPTG0001 | PIR2 pBLAM12 TS2 0.08 mM IPTG0001 | PIR2 pBLAM12 TS2 0.08 mM IPTG0001 | PIR2 pBLAM12 TS2 1.6 ngmL aTc0001 | PIR2 pBLAM12 TS2 1.6 ngmL aTc0001 | PIR2 pBLAM12 TS2 1.6 ngmL aTc0001 |  | Blank1 | Blank1
| Group 1 | Group 1 | Group 1 | Group 1 | Group 1 | Group 1 | Group 1 | Group 1 | Group 1 |  | Group 1 | Group 1
| 1:1 | 1:1 | 1:1 | 1:1 | 1:1 | 1:1 | 1:1 | 1:1 | 1:1
C | PIR2 100 ngmL aTc0001 | PIR2 100 ngmL aTc0001 | PIR2 100 ngmL aTc0001 | PIR2 pBLAM12 TS2 0.15 mM IPTG0001 | PIR2 pBLAM12 TS2 0.15 mM IPTG0001 | PIR2 pBLAM12 TS2 0.15 mM IPTG0001 | PIR2 pBLAM12 TS2 3.1 ngmL aTc0001 | PIR2 pBLAM12 TS2 3.1 ngmL aTc0001 | PIR2 pBLAM12 TS2 3.1 ngmL aTc0001 |  | Blank1 | Blank1
| Group 1 | Group 1 | Group 1 | Group 1 | Group 1 | Group 1 | Group 1 | Group 1 | Group 1 |  | Group 1 | Group 1
| 1:1 | 1:1 | 1:1 | 1:1 | 1:1 | 1:1 | 1:1 | 1:1 | 1:1
D | LB0001 | LB0001 | LB0001 | PIR2 pBLAM12 TS2 0.31 mM IPTG0001 | PIR2 pBLAM12 TS2 0.31 mM IPTG0001 | PIR2 pBLAM12 TS2 0.31 mM IPTG0001 | PIR2 pBLAM12 TS2 6.3 ngmL aTc0001 | PIR2 pBLAM12 TS2 6.3 ngmL aTc0001 | PIR2 pBLAM12 TS2 6.3 ngmL aTc0001 |  | Blank1 | Blank1
| Group 1 | Group 1 | Group 1 | Group 1 | Group 1 | Group 1 | Group 1 | Group 1 | Group 1 |  | Group 1 | Group 1
| 1:1 | 1:1 | 1:1 | 1:1 | 1:1 | 1:1 | 1:1 | 1:1 | 1:1
E | Ctrl IPTG 10mM0001 | Ctrl IPTG 10mM0002 | Ctrl IPTG 10mM0003 | PIR2 pBLAM12 TS2 0.62 mM IPTG0001 | PIR2 pBLAM12 TS2 0.62 mM IPTG0001 | PIR2 pBLAM12 TS2 0.62 mM IPTG0001 | PIR2 pBLAM12 TS2 12.5 ngmL aTc0001 | PIR2 pBLAM12 TS2 12.5 ngmL aTc0001 | PIR2 pBLAM12 TS2 12.5 ngmL aTc0001 |  | Blank1 | Blank1
| Group 1 | Group 1 | Group 1 | Group 1 | Group 1 | Group 1 | Group 1 | Group 1 | Group 1 |  | Group 1 | Group 1
| 0 | 0 | 0 | 1:1 | 1:1 | 1:1 | 1:1 | 1:1 | 1:1
F | Ctrl ATC 200 ng0001 | Ctrl ATC 200 ng0002 | Ctrl ATC 200 ng0003 | PIR2 pBLAM12 TS2 1.25 mM IPTG0001 | PIR2 pBLAM12 TS2 1.25 mM IPTG0001 | PIR2 pBLAM12 TS2 1.25 mM IPTG0001 | PIR2 pBLAM12 TS2 25 ngmL aTc0001 | PIR2 pBLAM12 TS2 25 ngmL aTc0001 | PIR2 pBLAM12 TS2 25 ngmL aTc0001 |  | Blank1 | Blank1
| Group 1 | Group 1 | Group 1 | Group 1 | Group 1 | Group 1 | Group 1 | Group 1 | Group 1 |  | Group 1 | Group 1
| 0 | 0 | 0 | 1:1 | 1:1 | 1:1 | 1:1 | 1:1 | 1:1
G |  |  |  | PIR2 pBLAM12 TS2 2.5 mM IPTG0001 | PIR2 pBLAM12 TS2 2.5 mM IPTG0001 | PIR2 pBLAM12 TS2 2.5 mM IPTG0001 | PIR2 pBLAM12 TS2 50 ngmL aTc0001 | PIR2 pBLAM12 TS2 50 ngmL aTc0001 | PIR2 pBLAM12 TS2 50 ngmL aTc0001 |  | Blank1 | Blank1
|  |  |  | Group 1 | Group 1 | Group 1 | Group 1 | Group 1 | Group 1 |  | Group 1 | Group 1
|  |  |  | 1:1 | 1:1 | 1:1 | 1:1 | 1:1 | 1:1
H |  |  |  | PIR2 pBLAM12 TS2 5 mM IPTG0001 | PIR2 pBLAM12 TS2 5 mM IPTG0001 | PIR2 pBLAM12 TS2 5 mM IPTG0001 | PIR2 pBLAM12 TS2 100 ngmL aTc0001 | PIR2 pBLAM12 TS2 100 ngmL aTc0001 | PIR2 pBLAM12 TS2 100 ngmL aTc0001 |  | Blank1 | Blank1
|  |  |  | Group 1 | Group 1 | Group 1 | Group 1 | Group 1 | Group 1 |  | Group 1 | Group 1
|  |  |  | 1:1 | 1:1 | 1:1 | 1:1 | 1:1 | 1:1